## Sheet1
PRE BUILDS
| ITEM | QTY
BATH | 1700x700mm bath | 1
| 1700mm bath panel | 1
| 700mm bath panel | 1
| Bath filler | 1
| Bath waste and overflow | 1
| 100x20mm timber 2.4m | 2
| 3/4" x 22mm flexi tap conector | 2
| 22mm copper pipe length | 1
| 22mm press elbow | 6
TMV?
| 40mm waste pipe length | 1
| 40mm bath trap | 1
| 40mm 90 degree bends | 2
| 40mm 45 degree bends | 2
| 40mm couplings | 1
| Labour | 4
1700MM BATH PANEL | 2x1.5mm timber - 2.4m | 4
Screws
| Screw cap cover | 10
Labour
700mm bath panel | 2x1.5mm timber - 2.4m | 2
screws
Screw cap covers
Labour
Wetwall | Elegence range
Harmonay range
Origins range
Stixall (2 tubes per sheet)
White Silicone
Clear silicone
internal corner trim
External corner trim
End trim
Cutting blades ?
Labour (2 hours per sheet)
Plasterboad | 12.5mm Plain plasterboard
12.5mm moisture resistant plasterboard
38mm dry wall svrews (80 screws per sheet)
Labour (1 hour per sheet)
Vanity units | Vanity unit
Doors and handles
Plinth
Worktop
Filler end piece
Labour
Basin and pedestal/ unit | Basin (1 or 2 tap hole) (500 or 600mm)
Pedestal (Full or semi ped)
Wall hung vanity unit (500 or 600mm)
Floor standing vanity unit (500 or 600mm)
| Taps | 1
| Clicker waste | 1
Fischer Basin fixing kit
| Basin Trap (Usually p trap) | 1
| 15mm flexi tap conectors (2 tap hole basin only) | 2
| Flat nosed ballofix valves (1 tap hole basin only) | 2
| 15mm copper length | 1
| 15mm press elbows | 6
| 15mm press couplings | 2
| 15mm ballofix valves | 2
| 32mm waste pipe Length | 1
| 32mm waste pipe coupling | 1
| 32mm waste pipe bends | 4
| Glue | 1
| Silicone | 1
Labour
Close coupled toilet | Close coupled toilet pan | 1
| Close coupled cistern | 1
| Soft close seat | 1
| Fixing kit | 1
| 15mm copper length | 1
| 15mm ballofix valve | 1
| 15mm flex tap connector with iso | 1
| 15mm press bends | 3
| 15mm press coupling | 1
| Flexi pan connector | 1
| Silicone | 1
Labour
Back to wall toilet pan | Back to wall toilet pan | 1
| Soft close toilet seat | 1
| Toilet fixing kit | 1
| Concealed toilet cistern | 1
| Push button/ push plate | 1
| 15mm copper length | 1
| 15mm ballofix valve | 1
| 15mm flex tap connector with iso | 1
| 15mm press bends | 3
| 15mm press coupling | 1
| Flexi pan connector | 1
| Silicone | 1
Labour
Wall Hunt toilet | Wall hung toilet pan
Soft close seat
Fixing kit
Wall hung toilet frame
Low level wall hung toilet frame
Flush plate
| 15mm copper length | 1
| 15mm ballofix valve | 1
| 15mm flex tap connector with iso | 1
| 15mm press bends | 3
| 15mm press coupling | 1
| Flexi pan connector | 1
110mm soil pipe coupling
110mm soil pipe 90 degree bend
110mm soil pipe 45 degree bend
| 110mm soil pipe length | 1
Silicone
Glue
Labour
Towel rail | 800x500mm chrome towel rail
1200x500mm chrome towel rail
1500x500mm chrome towel rail
1800x500mm chrome towel rail
800x600mm chrome towel rail
1200x600mm chrome towel rail
1500x600mm chrome towel rail
1800x600mm chrome towel rail
15mm Angled chrome valves
15mm Straight chrome valves
15mm Corner chrome valves
| Inhibitor (always allow one for towel rail) | 1
Labour
Bar shower | Single head bar shower
Twin head bar shower
| Bar shower fast fix kit | 1
| Silicone | 1
| 15mm copper pipe length | 2
| 15mm press 90 deg bends | 6
| 15mm press couplings | 2
| First fix labour | 2
| Final fix labour | 2
Build in shower valve | Built in shower valve
| 15x1/2" press straight males | 4
Check depth of partiton to | 15x1/2" wall elbow | 2
make sure valve can fit in wall | 15mm copper pipe | 2
| 15mm press 90 deg bedns | 12
| 15mm press couplings | 4
| Blanks for outlets | 2
Framing for dwanging valve and outlets
| Shower handset/ rail | 1
| Shower over head arm and outlet | 1
| Silicone | 1
| extensions | 2
| first fix labour | 5
| second fix labour | 2