## Clip set up copper 1.5m
PIPE CLIPS, UNISTRUT & FIXINGS (15mm to 35mm)
Item Description | Size / Spec | Unit | Qty | Unit Price (£) | Total Price (£) | Notes / Ref
35mm Rubber Lined M8/M10 Pipe Clip | 35mm | Pcs | 0 | 1.45 | 0 | Rubber lined M8/M10 boss
28mm Rubber Lined M8/M10 Pipe Clip | 28mm | Pcs | 5 | 1.25 | 6.25 | Rubber lined M8/M10 boss
22mm Rubber Lined M8/M10 Pipe Clip | 22mm | Pcs | 1 | 1.05 | 1.05 | Rubber lined M8/M10 boss
15mm Rubber Lined M8/M10 Pipe Clip | 15mm | Pcs | 0 | 0.95 | 0 | Rubber lined M8/M10 boss
41x41 Slotted Unistrut Channel (3m) | 41x41x3m | Length | 0.33 | 18.5 | 6.105 | Galvanised heavy duty channel
M10 Channel Nut with Long Spring (Zebedee) | M10 | Pcs | 6 | 0.45 | 2.7 | Unistrut Zebedee spring nut
Unistrut Plastic Channel End Caps (Pair) | 41x41 | Pair | 2 | 0.85 | 1.7 | Safety end caps
M10 Fully Threaded Rod (3m Length) | M10 x 3m | Length | 1 | 4.8 | 4.8 | Bright zinc plated (BZP)
M10 Hexagon Full Nuts (Box of 100) | M10 | Box | 0.33 | 5.5 | 1.815 | Zinc plated DIN 934
M10 Form A Flat Washers (Box of 100) | M10 | Box | 0.33 | 3.8 | 1.254 | Zinc plated flat washer
Brown Wall Plugs / Rawlplugs (Box of 100) | 7mm / Brown | Box | 0.33 | 2.8 | 0.924 | Heavy duty 7-10mm plug
Countersunk Wood Screws 5.0 x 50mm (Box of 200) | 5.0x50mm | Box | 0.33 | 6.5 | 2.145 | Twinthread / PZ2 woodscrews
M10 x 50mm Concrete Shield Anchors / Rawlbolts | M10 x 50mm | Pcs | 2 | 1.25 | 2.5 | Heavy masonry anchoring
Labour per clip |  |  | 1 | 70 | 70
SUBTOTAL |  |  |  |  | 101.243

## Clip setup 110mm pipe per 1.5m
RISER FOR 110MM PIPE CLIPS, UNISTRUT & FIXINGS
Item Description | Size / Spec | Unit | Qty | Unit Price (£) | Total Price (£) | Notes / Ref
110mm Rubber Lined M8/M10 Pipe Clip | 110mm | Pcs | 0 | 1.45 | 0 | Rubber lined M8/M10 boss
50mm Rubber Lined M8/M10 Pipe Clip | 50mm | Pcs | 0 | 1.45 | 0 | Rubber lined M8/M10 boss
40mm Rubber Lined M8/M10 Pipe Clip | 40mm | Pcs | 0 | 1.45 | 0 | Rubber lined M8/M10 boss
35mm Rubber Lined M8/M10 Pipe Clip | 35MM | Pcs | 0 | 1.45 | 0 | Rubber lined M8/M10 boss
41x41 Slotted Unistrut Channel (3m) | 41x41x3m | Length | 0.1 | 18.5 | 1.85 | Galvanised heavy duty channel
M10 Channel Nut with Long Spring (Zebedee) | M10 | Pcs | 1 | 0.45 | 0.45 | Unistrut Zebedee spring nut
Unistrut Plastic Channel End Caps (Pair) | 41x41 | Pair | 2 | 0.85 | 1.7 | Safety end caps
M10 Fully Threaded Rod (3m Length) | M10 x 3m | Length | 0.1 | 4.8 | 0.48 | Bright zinc plated (BZP)
M10 Hexagon Full Nuts (Box of 100) | M10 | Box | 0.1 | 5.5 | 0.55 | Zinc plated DIN 934
M10 Form A Flat Washers (Box of 100) | M10 | Box | 0.1 | 3.8 | 0.38 | Zinc plated flat washer
Brown Wall Plugs / Rawlplugs (Box of 100) | 7mm / Brown | Box | 0.1 | 2.8 | 0.28 | Heavy duty 7-10mm plug
Countersunk Wood Screws 5.0 x 50mm (Box of 200) | 5.0x50mm | Box | 0.1 | 6.5 | 0.65 | Twinthread / PZ2 woodscrews
M10 x 50mm Concrete Shield Anchors / Rawlbolts | M10 x 50mm | Pcs | 2 | 1.25 | 2.5 | Heavy masonry anchoring
Labour |  |  | 0.5 | 70 | 35
SUBTOTAL |  |  |  |  | 43.84

## Clip setup for waste pipes 1.5M
RUN FOR 110MM PIPE CLIPS, UNISTRUT & FIXINGS
Item Description | Size / Spec | Unit | Qty | Unit Price (£) | Total Price (£) | Notes / Ref
110mm Rubber Lined M8/M10 Pipe Clip | 110mm | Pcs | 1 | 1.45 | 1.45 | Rubber lined M8/M10 boss
50mm Rubber Lined M8/M10 Pipe Clip | 50mm | Pcs | 1 | 1.45 | 1.45 | Rubber lined M8/M10 boss
40mm Rubber Lined M8/M10 Pipe Clip | 40mm | Pcs | 1 | 1.45 | 1.45 | Rubber lined M8/M10 boss
35mm Rubber Lined M8/M10 Pipe Clip | 35MM | Pcs | 1 | 1.45 | 1.45 | Rubber lined M8/M10 boss
41x41 Slotted Unistrut Channel (3m) | 41x41x3m | Length | 0.2 | 18.5 | 3.7 | Galvanised heavy duty channel
M10 Channel Nut with Long Spring (Zebedee) | M10 | Pcs | 4 | 0.45 | 1.8 | Unistrut Zebedee spring nut
Unistrut Plastic Channel End Caps (Pair) | 41x41 | Pair | 2 | 0.85 | 1.7 | Safety end caps
M10 Fully Threaded Rod (3m Length) | M10 x 3m | Length | 0.2 | 4.8 | 0.96 | Bright zinc plated (BZP)
M10 Hexagon Full Nuts (Box of 100) | M10 | Box | 0.2 | 5.5 | 1.1 | Zinc plated DIN 934
M10 Form A Flat Washers (Box of 100) | M10 | Box | 0.2 | 3.8 | 0.76 | Zinc plated flat washer
Brown Wall Plugs / Rawlplugs (Box of 100) | 7mm / Brown | Box | 0.2 | 2.8 | 0.56 | Heavy duty 7-10mm plug
Countersunk Wood Screws 5.0 x 50mm (Box of 200) | 5.0x50mm | Box | 0.1 | 6.5 | 0.65 | Twinthread / PZ2 woodscrews
M10 x 50mm Concrete Shield Anchors / Rawlbolts | M10 x 50mm | Pcs | 2 | 1.25 | 2.5 | Heavy masonry anchoring
Labour |  |  | 1 | 70 | 70
SUBTOTAL |  |  |  |  | 89.53

## Plantroom Riser per floor
PLANT ROOM RISER PER FLOOR PIPE CLIPS, UNISTRUT & FIXINGS (15mm to 35mm)
Item Description | Size / Spec | Unit | Qty | Unit Price (£) | Total Price (£) | Notes / Ref
110mm Rubber Lined M8/M10 Pipe Clip | 110mm | Pcs | 3 | 1.45 | 1.45 | Rubber lined M8/M10 boss
50mm Rubber Lined M8/M10 Pipe Clip | 50mm | Pcs | 3 | 1.45 | 1.45 | Rubber lined M8/M10 boss
40mm Rubber Lined M8/M10 Pipe Clip | 40mm | Pcs | 1 | 1.45 | 1.45 | Rubber lined M8/M10 boss
35mm Rubber Lined M8/M10 Pipe Clip | 35mm | Pcs | 8 | 1.45 | 11.6 | Rubber lined M8/M10 boss
28mm Rubber Lined M8/M10 Pipe Clip | 28mm | Pcs | 5 | 1.25 | 6.25 | Rubber lined M8/M10 boss
22mm Rubber Lined M8/M10 Pipe Clip | 22mm | Pcs | 2 | 1.05 | 2.1 | Rubber lined M8/M10 boss
15mm Rubber Lined M8/M10 Pipe Clip | 15mm | Pcs | 0 | 0.95 | 0 | Rubber lined M8/M10 boss
41x41 Slotted Unistrut Channel (3m) | 41x41x3m | Length | 1 | 18.5 | 18.5 | Galvanised heavy duty channel
M10 Channel Nut with Long Spring (Zebedee) | M10 | Pcs | 22 | 0.45 | 9.9 | Unistrut Zebedee spring nut
Unistrut Plastic Channel End Caps (Pair) | 41x41 | Pair | 6 | 0.85 | 5.1 | Safety end caps
M10 Fully Threaded Rod (3m Length) | M10 x 3m | Length | 1 | 4.8 | 4.8 | Bright zinc plated (BZP)
M10 Hexagon Full Nuts (Box of 100) | M10 | Box | 0.33 | 5.5 | 1.815 | Zinc plated DIN 934
M10 Form A Flat Washers (Box of 100) | M10 | Box | 0.33 | 3.8 | 1.254 | Zinc plated flat washer
Brown Wall Plugs / Rawlplugs (Box of 100) | 7mm / Brown | Box | 0.33 | 2.8 | 0.924 | Heavy duty 7-10mm plug
Countersunk Wood Screws 5.0 x 50mm (Box of 200) | 5.0x50mm | Box | 0.33 | 6.5 | 2.145 | Twinthread / PZ2 woodscrews
M10 x 50mm Concrete Shield Anchors / Rawlbolts | M10 x 50mm | Pcs | 6 | 1.25 | 7.5 | Heavy masonry anchoring
Labour |  |  | 4 | 70 | 280
SUBTOTAL |  |  |  |  | 74.788

## WATER MAIN BOOSTER SET
SECTION 02: COPPER TUBE & WATER PRESS FITTINGS
Item Description | Size / Spec | Unit | Qty | Unit Price (£) | Total Price (£)
35mm Copper Tube Table X (3m) | 35mm | Length | 4 | 40.79 | 163.16
28mm Copper Tube Table X (3m) | 28mm | Length | 2 | 34.2 | 68.4
35mm Water Press Coupler | 35mm | Pcs | 4 | 3.6 | 14.4
35mm Water Press 90° Elbow FF | 35mm | Pcs | 12 | 6.66 | 79.92
35mm Water Press 45° Elbow FF | 35mm | Pcs | 4 | 6.94 | 27.76
35mm Water Press Equal Tee | 35mm | Pcs | 4 | 9 | 36
35mm x 28mm Water Press Reducer MF | 35x28mm | Pcs | 4 | 5.56 | 22.24
28mm Water Press Coupler | 28mm | Pcs | 2 | 4.8 | 9.6
28mm Water Press Slip Coupler | 28mm | Pcs | 0 | 6.2 | 0
28mm Water Press 90° Elbow FF | 28mm | Pcs | 4 | 6.9 | 27.6
28mm Water Press 45° Elbow FF | 28mm | Pcs | 2 | 6.5 | 13
28mm Water Press Equal Tee | 28mm | Pcs | 2 | 9.4 | 18.8
28mm x 22mm x 28mm Press Tee | 28x22x28mm | Pcs | 1 | 10.2 | 10.2
28mm x 15mm x 28mm Press Tee | 28x15x28mm | Pcs | 2 | 10.5 | 21
28mm x 22mm Water Press Reducer MF | 28x22mm | Pcs | 2 | 5.2 | 10.4
35mm Rubber Lined M8/M10 Pipe Clip | 35mm | Pcs | 10 | 1.45 | 14.5
28mm Rubber Lined M8/M10 Pipe Clip | 28mm | Pcs | 6 | 1.25 | 7.5
22mm Rubber Lined M8/M10 Pipe Clip | 22mm | Pcs | 0 | 1.05 | 0
15mm Rubber Lined M8/M10 Pipe Clip | 15mm | Pcs | 0 | 0.95 | 0
41x41 Slotted Unistrut Channel (3m) | 41x41x3m | Length | 3 | 18.5 | 55.5
M10 Channel Nut with Long Spring (Zebedee) | M10 | Pcs | 16 | 0.45 | 7.2
Unistrut Plastic Channel End Caps (Pair) | 41x41 | Pair | 12 | 0.85 | 10.2
M10 Fully Threaded Rod (3m Length) | M10 x 3m | Length | 2 | 4.8 | 9.6
M10 Hexagon Full Nuts (Box of 100) | M10 | Box | 0.5 | 5.5 | 2.75
M10 Form A Flat Washers (Box of 100) | M10 | Box | 0.5 | 3.8 | 1.9
Brown Wall Plugs / Rawlplugs (Box of 100) | 7mm / Brown | Box | 1 | 2.8 | 2.8
Countersunk Wood Screws 5.0 x 50mm (Box of 200) | 5.0x50mm | Box | 1 | 6.5 | 6.5
M10 x 50mm Concrete Shield Anchors / Rawlbolts | M10 x 50mm | Pcs | 20 | 1.25 | 25
35mm Full-Bore Isolation Valve | 35mm | Pcs | 2 | 25.69 | 51.38
35mm x 1" FI BSP Adaptor (or 1" Flexi Hose) | 35mm | Pcs | 1 | 11.5 | 11.5
2" MI BSP x 35mm Adaptor (or 2" Bushing to 35mm) | 35mm | Pcs | 2 | 9.86 | 19.72
2" or 35mm Flexible Anti-Vibration Connector | 35mm | Pcs | 2 | 24.59 | 49.18
35mm Check / Non-Return Valve | 35mm | Pcs | 1 | 30.53 | 30.53
35mm Stop cock | 35mm | Pcs | 1 | 51.34 | 51.34
35mm double check valve | 35mm | Pcs | 1 | 54.9 | 54.9
35mm press tee x 22mm O/C | 35mm | Pcs | 1 | 9.56 | 9.56
3/4 inch drain point | 22mm | Pcs | 1 | 4.39 | 4.39
22mm press female | 22mm | Pcs | 1 | 3.78 | 3.78
Labour |  |  | 16 | 70 | 1120
SUBTOTAL |  |  |  |  | 2072.21

## Plantoom installation
PLANTROOM MATERIAL
Automated Consolidated Materials Pull-Through Sheet
Section Ref | Material Description | Size / Spec | Unit | Qty | Unit Price (£) | Total Price (£)
01 - Waste Systems | 50mm Solvent Weld Waste Pipe (3m) | 50mm | Length | 3 | 9.8 | 29.4
01 - Waste Systems | 50mm Solvent 90° Sweeping Bend | 50mm | Pcs | 10 | 2.4 | 24
01 - Waste Systems | 50mm Solvent 45° Bend | 50mm | Pcs | 0 | 2.2 | 0
01 - Waste Systems | 50mm Solvent Equal Tee 90° | 50mm | Pcs | 4 | 3.1 | 12.4
01 - Waste Systems | 50mm x 40mm Socket Reducer | 50x40mm | Pcs | 1 | 1.8 | 1.8
01 - Waste Systems | 40mm Solvent Weld Waste Pipe (3m) | 40mm | Length | 4 | 7.5 | 30
01 - Waste Systems | 40mm Straight Coupler | 40mm | Pcs | 3 | 1.1 | 3.3
01 - Waste Systems | 40mm x 32mm Socket Reducer | 40x32mm | Pcs | 1 | 1.3 | 1.3
01 - Waste Systems | 32mm Solvent Weld Waste Pipe (3m) | 32mm | Length | 1 | 6.2 | 6.2
01 - Waste Systems | 21.5mm Overflow Pipe (3m) | 21.5mm | Length | 1 | 3.8 | 3.8
01 - Waste Systems | 21.5mm Overflow 90° Elbow | 21.5mm | Pcs | 6 | 0.65 | 3.9
01 - Waste Systems | 21.5mm Overflow Straight Coupler | 21.5mm | Pcs | 1 | 0.55 | 0.55
02 - Copper & Water Press | 35mm Copper Tube Table X (3m) | 35mm | Length | 4 | 48.5 | 194
02 - Copper & Water Press | 28mm Copper Tube Table X (3m) | 28mm | Length | 24 | 34.2 | 820.8
02 - Copper & Water Press | 22mm Copper Tube Table X (3m) | 22mm | Length | 5 | 21.5 | 107.5
02 - Copper & Water Press | 15mm Copper Tube Table X (3m) | 15mm | Length | 5 | 12.8 | 64
02 - Copper & Water Press | 35mm Water Press Coupler | 35mm | Pcs | 2 | 8.5 | 17
02 - Copper & Water Press | 35mm Water Press 90° Elbow FF | 35mm | Pcs | 8 | 12.4 | 99.2
02 - Copper & Water Press | 35mm Water Press 45° Elbow FF | 35mm | Pcs | 4 | 11.8 | 47.2
02 - Copper & Water Press | 35mm Water Press Equal Tee | 35mm | Pcs | 2 | 18.2 | 36.4
02 - Copper & Water Press | 35mm x 28mm Water Press Reducer MF | 35x28mm | Pcs | 2 | 9.8 | 19.6
02 - Copper & Water Press | 28mm Water Press Coupler | 28mm | Pcs | 10 | 4.8 | 48
02 - Copper & Water Press | 28mm Water Press Slip Coupler | 28mm | Pcs | 0 | 6.2 | 0
02 - Copper & Water Press | 28mm Water Press 90° Elbow FF | 28mm | Pcs | 50 | 6.9 | 345
02 - Copper & Water Press | 28mm Water Press 45° Elbow FF | 28mm | Pcs | 18 | 6.5 | 117
02 - Copper & Water Press | 28mm Water Press Equal Tee | 28mm | Pcs | 16 | 9.4 | 150.4
02 - Copper & Water Press | 28mm x 22mm x 28mm Press Tee | 28x22x28mm | Pcs | 10 | 10.2 | 102
02 - Copper & Water Press | 28mm x 15mm x 28mm Press Tee | 28x15x28mm | Pcs | 8 | 10.5 | 84
02 - Copper & Water Press | 28mm x 22mm Water Press Reducer MF | 28x22mm | Pcs | 4 | 5.2 | 20.8
02 - Copper & Water Press | 22mm Water Press Coupler | 22mm | Pcs | 4 | 2.9 | 11.6
02 - Copper & Water Press | 22mm Water Press Slip Coupler | 22mm | Pcs | 0 | 3.8 | 0
02 - Copper & Water Press | 22mm Water Press 90° Elbow FF | 22mm | Pcs | 10 | 3.6 | 36
02 - Copper & Water Press | 22mm Water Press 45° Elbow FF | 22mm | Pcs | 8 | 3.4 | 27.2
02 - Copper & Water Press | 22mm Water Press Equal Tee | 22mm | Pcs | 4 | 5.2 | 20.8
02 - Copper & Water Press | 22mm x 15mm x 22mm Press Tee | 22x15x22mm | Pcs | 4 | 5.8 | 23.2
02 - Copper & Water Press | 22mm x 15mm Water Press Reducer MF | 22x15mm | Pcs | 6 | 3.1 | 18.6
02 - Copper & Water Press | 22mm Water Press x 3/4" Male Adaptor | 22mm x 3/4" | Pcs | 4 | 6.5 | 26
02 - Copper & Water Press | 22mm Water Press Stop End / Cap | 22mm | Pcs | 1 | 4.2 | 4.2
02 - Copper & Water Press | 15mm Water Press Coupler | 15mm | Pcs | 0 | 2.1 | 0
02 - Copper & Water Press | 15mm Water Press 90° Elbow FF | 15mm | Pcs | 20 | 2.6 | 52
02 - Copper & Water Press | 15mm Water Press 45° Elbow FF | 15mm | Pcs | 10 | 2.5 | 25
02 - Copper & Water Press | 15mm Water Press Equal Tee | 15mm | Pcs | 8 | 3.8 | 30.4
02 - Copper & Water Press | 15mm Water Press x 1/2" Wall Plate Elbow | 15mm x 1/2" | Pcs | 0 | 8.9 | 0
02 - Copper & Water Press | 15mm Water Press x 1/2" Male Adaptor | 15mm x 1/2" | Pcs | 4 | 4.2 | 16.8
02 - Copper & Water Press | 15mm Water Press Stop End / Cap | 15mm | Pcs | 2 | 3.1 | 6.2
03 - Gas Press Fittings | 35mm Gas Press Coupler (Yellow Seal) | 35mm | Pcs | 1 | 11.2 | 11.2
03 - Gas Press Fittings | 35mm Gas Press 90° Elbow FF | 35mm | Pcs | 4 | 15.8 | 63.2
03 - Gas Press Fittings | 35mm Gas Press 45° Elbow FF | 35mm | Pcs | 4 | 14.9 | 59.6
03 - Gas Press Fittings | 35mm Gas Press Equal Tee | 35mm | Pcs | 0 | 22.5 | 0
03 - Gas Press Fittings | 35mm x 28mm Gas Press Reducer MF | 35x28mm | Pcs | 1 | 12.4 | 12.4
03 - Gas Press Fittings | 28mm Gas Press Coupler (Yellow Seal) | 28mm | Pcs | 2 | 6.4 | 12.8
03 - Gas Press Fittings | 28mm Gas Press Slip Coupler | 28mm | Pcs | 0 | 8.2 | 0
03 - Gas Press Fittings | 28mm Gas Press 90° Elbow FF | 28mm | Pcs | 6 | 8.9 | 53.4
03 - Gas Press Fittings | 28mm Gas Press 45° Elbow FF | 28mm | Pcs | 6 | 8.5 | 51
03 - Gas Press Fittings | 28mm Gas Press Equal Tee | 28mm | Pcs | 0 | 12.1 | 0
03 - Gas Press Fittings | 28mm x 22mm x 28mm Gas Press Tee | 28x22x28mm | Pcs | 0 | 13.5 | 0
03 - Gas Press Fittings | 28mm x 22mm Gas Press Reducer MF | 28x22mm | Pcs | 1 | 6.8 | 6.8
03 - Gas Press Fittings | 28mm Gas Press x 1" Male Adaptor | 28mm x 1" | Pcs | 0 | 11.5 | 0
03 - Gas Press Fittings | 28mm Gas Press x BS 746 Meter Union | 28mm x BS746 | Pcs | 0 | 18.9 | 0
03 - Gas Press Fittings | 22mm Gas Press Coupler (Yellow Seal) | 22mm | Pcs | 1 | 3.8 | 3.8
03 - Gas Press Fittings | 22mm Gas Press Slip Coupler | 22mm | Pcs | 0 | 5.1 | 0
03 - Gas Press Fittings | 22mm Gas Press 90° Elbow FF | 22mm | Pcs | 4 | 4.7 | 18.8
03 - Gas Press Fittings | 22mm Gas Press 45° Elbow FF | 22mm | Pcs | 4 | 4.4 | 17.6
03 - Gas Press Fittings | 22mm Gas Press Equal Tee | 22mm | Pcs | 0 | 6.8 | 0
03 - Gas Press Fittings | 22mm x 15mm x 22mm Gas Press Tee | 22x15x22mm | Pcs | 0 | 7.4 | 0
03 - Gas Press Fittings | 22mm x 15mm Gas Press Reducer MF | 22x15mm | Pcs | 1 | 4.1 | 4.1
03 - Gas Press Fittings | 22mm Gas Press x 3/4" Male Adaptor | 22mm x 3/4" | Pcs | 1 | 7.8 | 7.8
03 - Gas Press Fittings | 22mm Gas Press x BS 746 Meter Union | 22mm x BS746 | Pcs | 0 | 14.5 | 0
03 - Gas Press Fittings | 22mm Gas Press Stop End / Cap | 22mm | Pcs | 0 | 5.2 | 0
03 - Gas Press Fittings | 15mm Gas Press Coupler (Yellow Seal) | 15mm | Pcs | 0 | 2.8 | 0
03 - Gas Press Fittings | 15mm Gas Press 90° Elbow FF | 15mm | Pcs | 4 | 3.5 | 14
03 - Gas Press Fittings | 15mm Gas Press 45° Elbow FF | 15mm | Pcs | 4 | 3.3 | 13.2
03 - Gas Press Fittings | 15mm Gas Press Equal Tee | 15mm | Pcs | 0 | 4.9 | 0
03 - Gas Press Fittings | 15mm Gas Press x 1/2" Male Adaptor | 15mm x 1/2" | Pcs | 0 | 5.4 | 0
03 - Gas Press Fittings | 15mm Gas Press Stop End / Cap | 15mm | Pcs | 0 | 3.9 | 0
04 - Isolation Valves | 15mm Compression Screwdriver Slot Isolator (Chrome) | 15mm | Pcs | 0 | 2.1 | 0
04 - Isolation Valves | 15mm Compression Lever Handle Isolator (Chrome) | 15mm | Pcs | 0 | 3.2 | 0
04 - Isolation Valves | 15mm Compression Service Valve x 1/2" Flexi Tail | 15x1/2" | Pcs | 0 | 4.1 | 0
04 - Isolation Valves | 15mm Compression Full Bore Lever Valve (Red Handle) | 15mm | Pcs | 2 | 4.8 | 9.6
04 - Isolation Valves | 15mm Compression Full Bore Lever Valve (Blue Handle) | 15mm | Pcs | 0 | 4.8 | 0
04 - Isolation Valves | 22mm Compression Full Bore Lever Valve (Red Handle) | 22mm | Pcs | 4 | 7.5 | 30
04 - Isolation Valves | 22mm Compression Full Bore Lever Valve (Blue Handle) | 22mm | Pcs | 0 | 7.5 | 0
04 - Isolation Valves | 28mm Compression Full Bore Lever Valve (Red Handle) | 28mm | Pcs | 0 | 14.8 | 0
04 - Isolation Valves | 28mm Compression Full Bore Lever Valve (Blue Handle) | 28mm | Pcs | 6 | 14.8 | 88.8
04 - Isolation Valves | 35mm Compression Full Bore Lever Valve | 35mm | Pcs | 0 | 28.5 | 0
04 - Isolation Valves | 15mm Gas Compression Lever Valve (Yellow Handle) | 15mm | Pcs | 1 | 6.2 | 6.2
04 - Isolation Valves | 22mm Gas Compression Lever Valve (Yellow Handle) | 22mm | Pcs | 0 | 9.8 | 0
04 - Isolation Valves | 28mm Gas Compression Lever Valve (Yellow Handle) | 28mm | Pcs | 0 | 18.5 | 0
04 - Isolation Valves | 22mm Gas Press Full Bore Lever Ball Valve | 22mm | Pcs | 0 | 16.5 | 0
04 - Isolation Valves | 28mm Gas Press Full Bore Lever Ball Valve | 28mm | Pcs | 0 | 26 | 0
04 - Isolation Valves | 15mm Compression Single Check Valve | 15mm | Pcs | 0 | 4.5 | 0
04 - Isolation Valves | 22mm Compression Single Check Valve | 22mm | Pcs | 0 | 8.2 | 0
04 - Isolation Valves | 22mm Compression Double Check Valve | 22mm | Pcs | 0 | 12.9 | 0
06 - Heating Controls & TRVs | 28mm 2-Port Motorised Zone Valve (S-Plan) | 28mm 2-Port | Pcs | 2 | 54 | 108
06 - Heating Controls & TRVs | Magnetic System Filter 28mm | 28mm Magnetic | Pcs | 1 | 115 | 115
06 - Heating Controls & TRVs | Central Heating Circulation Pump (ErP High Efficiency 15-60) | 130mm Port | Pcs | 1 | 400 | 400
06 - Heating Controls & TRVs | Automatic Bypass Valve 22mm Straight / Angled | 22mm ABV | Pcs | 1 | 24.5 | 24.5
06 - Heating Controls & TRVs | Heating Expansion Vessel 24 Litre (Central Heating Red) | 24L Red | Pcs | 1 | 44 | 44
06 - Heating Controls & TRVs | Filling Loop Assembly with Double Check Valve & Gauge | 15mm Flexi | Pcs | 1 | 16.5 | 16.5
06 - Heating Controls & TRVs | Central Heating Inhibitor Fluid (500ml / 1 Litre Concentrate) | System Chemical | Btl | 3 | 14 | 42
06 - Heating Controls & TRVs | Central Heating Cleaner / Restorer Fluid (500ml) | System Chemical | Btl | 2 | 14 | 28
07 - Clips & Fixings | 35mm Rubber Lined M8/M10 Pipe Clip | 35mm | Pcs | 10 | 1.45 | 14.5
07 - Clips & Fixings | 28mm Rubber Lined M8/M10 Pipe Clip | 28mm | Pcs | 30 | 1.25 | 37.5
07 - Clips & Fixings | 22mm Rubber Lined M8/M10 Pipe Clip | 22mm | Pcs | 14 | 1.05 | 14.7
07 - Clips & Fixings | 15mm Rubber Lined M8/M10 Pipe Clip | 15mm | Pcs | 14 | 0.95 | 13.3
07 - Clips & Fixings | 41x41 Slotted Unistrut Channel (3m) | 41x41x3m | Length | 3 | 18.5 | 55.5
07 - Clips & Fixings | M10 Channel Nut with Long Spring (Zebedee) | M10 | Pcs | 60 | 0.45 | 27
07 - Clips & Fixings | M10 Channel Nut Short / No Spring | M10 | Pcs | 0 | 0.35 | 0
07 - Clips & Fixings | Unistrut Plastic Channel End Caps (Pair) | 41x41 | Pair | 20 | 0.85 | 17
07 - Clips & Fixings | M10 Fully Threaded Rod (3m Length) | M10 x 3m | Length | 3 | 4.8 | 14.4
07 - Clips & Fixings | M10 Hexagon Full Nuts (Box of 100) | M10 | Box | 1 | 5.5 | 5.5
07 - Clips & Fixings | M10 Form A Flat Washers (Box of 100) | M10 | Box | 1 | 3.8 | 3.8
07 - Clips & Fixings | M10 Penny / Repair Washers (Box of 100) | M10 x 30mm | Box | 1 | 6.2 | 6.2
07 - Clips & Fixings | Brown Wall Plugs / Rawlplugs (Box of 100) | 7mm / Brown | Box | 1 | 2.8 | 2.8
07 - Clips & Fixings | Countersunk Wood Screws 5.0 x 50mm (Box of 200) | 5.0x50mm | Box | 1 | 6.5 | 6.5
07 - Clips & Fixings | Countersunk Wood Screws 4.0 x 40mm (Box of 200) | 4.0x40mm | Box | 0 | 4.8 | 0
07 - Clips & Fixings | M10 x 50mm Concrete Shield Anchors / Rawlbolts | M10 x 50mm | Pcs | 20 | 1.25 | 25
12 - Pipe Insulation | 15mm x 19mm Wall Pipe Insulation (2m Length) | 15x19mm | Length | 10 | 2.6 | 26
12 - Pipe Insulation | 22mm x 19mm Wall Pipe Insulation (2m Length) | 22x19mm | Length | 20 | 3.2 | 64
12 - Pipe Insulation | 28mm x 19mm Wall Pipe Insulation (2m Length) | 28x19mm | Length | 20 | 3.9 | 78
12 - Pipe Insulation | 35mm x 19mm Wall Pipe Insulation (2m Length) | 35x19mm | Length | 10 | 4.8 | 48
12 - Pipe Insulation | External Weatherproof Pipe Insulation Tape | 50mm x 10m | Roll | 0 | 9.5 | 0
| Labour |  |  | 54 | 70 | 3780
CONSOLIDATED MATERIAL TOTAL | [5 empty] | 8189.55

## Consumables
SECTION 09: PLUMBING & HEATING ENGINEER CONSUMABLES & SITE SUNDRIES
Item Description | Size / Spec | Unit | Qty | Unit Price (£) | Total Price (£) | Notes / Ref
PTFE Thread Seal Tape (Heavy Duty Gas / Water Grade) | 12mm x 12m | Roll | 0 | 0.85 | 0 | Yellow / White PTFE tape
Boss White / Jet Blue Pipe Jointing Compound | 400g Tub | Tub | 0 | 7.8 | 0 | Thread jointing compound
Loctite 55 Pipe Sealing Cord | 160m Roll | Roll | 0 | 14.5 | 0 | Thread sealing cord
Gas Leak Detector Spray | 400ml Can | Can | 0 | 4.5 | 0 | Bubbling leak detection spray
Drain & Pipe Solvent Cement (FloPlast / Tangit) | 250ml Tub | Tub | 0 | 7.2 | 0 | ABS / PVC solvent weld cement
Solvent Cleaner / De-greaser | 250ml Tin | Tin | 0 | 5.8 | 0 | Pipe surface prep cleaner
Sanitary Silicone Sealant (Anti-Mould Clear) | 310ml Cartridge | Tube | 0 | 6.5 | 0 | Baths, basins & showers
Sanitary Silicone Sealant (Anti-Mould White) | 310ml Cartridge | Tube | 0 | 6.5 | 0 | Baths, basins & showers
High Temperature Flue Silicone / Fire Cement | 310ml Cartridge | Tube | 0 | 8.9 | 0 | Boiler flue / stove sealing
Expanding Foam (Hand Held / Gun Grade) | 750ml Can | Can | 0 | 7.5 | 0 | Pipe penetration void filling
Abrasive Mesh / Emery Cloth Roll | 38mm x 5m | Roll | 0 | 8.5 | 0 | Copper pipe prep cloth
Stainless Steel Hacksaw Blades (24 TPI) | 300mm (12") | Pack of 10 | 0 | 9.8 | 0 | Metal pipe cutting blades
SDS Plus Masonry Drill Bit Set | 6mm, 7mm, 8mm, 10mm | Set | 0 | 14.5 | 0 | Fixing hole drilling
Bi-Metal Hole Saw Set (19mm - 64mm) | Multi-Size | Set | 0 | 38 | 0 | Worktop & timber hole saws
Trade Heavy Duty Cleaning Wipes (UltraGrime / Big Wipes) | Tub of 80 | Tub | 0 | 8.9 | 0 | Hands, tools & silicone cleanup
Electrical Insulation Tape | 19mm x 20m | Roll | 0 | 1.2 | 0 | Wiring & temporary marking
SUBTOTAL |  |  |  |  | 0

## Hole Coring
Hole Coring for the Job
Item Description | Size / Spec | Unit | Qty | Unit Price (£) | Total Price (£) | Notes / Ref
Hole coring |  | per hole | 36 | 150 | 5400
SUBTOTAL |  |  |  |  | 5400

## Roofer Costs
Roofing cost for flue for the Job
Item Description | Size / Spec | Unit | Qty | Unit Price (£) | Total Price (£) | Notes / Ref
Flue installation |  | per hole | 3 | 150 | 450
Flashings |  | per hole | 4 | 50 | 200
SUBTOTAL |  |  |  |  | 650